## Setup
gravity constant | 9.81 | m/s2

## Carlo Problems
Carlo is driving along at | 20 | m/s | plot1 | 0 | 20
when he sees a stalled truck | 5 | m | plot2 | 0.4 | 20
It takes Carlo | 0.4 | s | plot3 | 1.65 | 0
to react before stepping on the brakes
which provides an acceleration of | -16 | m/s2
How far did Carlo travel before stepping on the brakes?
|  |  | equation 4: d = Vit +(1/2)at^2 |  |  | 0
substitute:
0
0
0
How long did it take Carlo to stop after stepping on the brakes?
|  |  | equation 1: Vf = at + Vi |  |  | 0
substitute:
0
0
0
0
How far did Carlo travel after he stepped on the brakes?
|  |  | equation 3: (Vf)^2 = (Vi)^2 + 2ad |  |  | 0
substitute:
0
0
0
0
Will Carlo survive, or is it "Goodbye, Carlo!"?
0
0

## Overtaking
| Vi (m/s) | a (m/s2) | disp | displacement of car (equation 4):
|  |  | (m) | 0
CAR | 0 | 4 | 162 | 0
TRUCK | 12 | 0 | 108 | displacement of truck (equation 4):
0
truck leads by |  | -54 | m | 0
0
0
0
0
0
0

## Rolling Stones
how long before second rock was dropped? | 0 | s | initial velocity | 0 |  | initial velocity | 0
|  |  | ROCK 1 |  | TIME | ROCK 2
|  |  | VELOCITY | DISPLACEMENT |  | VELOCITY | DISPLACEMENT
|  |  | 0 | 0 | 0 | 0 | 0
|  |  | 9.81 | 4.905 | 1 | 9.81 | 4.905
|  |  | 19.62 | 14.715 | 2 | 19.62 | 14.715
|  |  | 29.43 | 24.525 | 3 | 29.43 | 24.525
|  |  | 39.24 | 34.335 | 4 | 39.24 | 34.335
|  |  | 49.05 | 44.145 | 5 | 49.05 | 44.145
|  |  | 58.86 | 53.955 | 6 | 58.86 | 53.955
|  |  | 68.67 | 63.765 | 7 | 68.67 | 63.765
|  |  | 78.48 | 73.575 | 8 | 78.48 | 73.575
|  |  | 88.29 | 83.385 | 9 | 88.29 | 83.385
|  |  | 98.1 | 93.195 | 10 | 98.1 | 93.195
|  |  | 107.91 | 103.005 | 11 | 107.91 | 103.005
|  |  | 117.72 | 112.815 | 12 | 117.72 | 112.815
|  |  | 127.53 | 122.625 | 13 | 127.53 | 122.625
|  |  | 137.34 | 132.435 | 14 | 137.34 | 132.435
|  |  | 147.15 | 142.245 | 15 | 147.15 | 142.245
|  |  | 156.96 | 152.055 | 16 | 156.96 | 152.055
|  |  | 166.77 | 161.865 | 17 | 166.77 | 161.865
|  |  | 176.58 | 171.675 | 18 | 176.58 | 171.675
|  |  | 186.39 | 181.485 | 19 | 186.39 | 181.485
|  |  | 196.2 | 191.295 | 20 | 196.2 | 191.295
|  |  | 206.01 | 201.105 | 21 | 206.01 | 201.105
|  |  | 215.82 | 210.915 | 22 | 215.82 | 210.915
|  |  | 225.63 | 220.725 | 23 | 225.63 | 220.725
|  |  | 235.44 | 230.535 | 24 | 235.44 | 230.535
|  |  | 245.25 | 240.345 | 25 | 245.25 | 240.345
|  |  | 255.06 | 250.155 | 26 | 255.06 | 250.155
|  |  | 264.87 | 259.965 | 27 | 264.87 | 259.965
|  |  | 274.68 | 269.775 | 28 | 274.68 | 269.775
|  |  | 284.49 | 279.585 | 29 | 284.49 | 279.585
|  |  | 294.3 | 289.395 | 30 | 294.3 | 289.395
|  |  | 304.11 | 299.205 | 31 | 304.11 | 299.205
|  |  | 313.92 | 309.015 | 32 | 313.92 | 309.015
|  |  | 323.73 | 318.825 | 33 | 323.73 | 318.825
|  |  | 333.54 | 328.635 | 34 | 333.54 | 328.635
|  |  | 343.35 | 338.445 | 35 | 343.35 | 338.445
|  |  | 353.16 | 348.255 | 36 | 353.16 | 348.255
|  |  | 362.97 | 358.065 | 37 | 362.97 | 358.065
|  |  | 372.78 | 367.875 | 38 | 372.78 | 367.875
|  |  | 382.59 | 377.685 | 39 | 382.59 | 377.685
|  |  | 392.4 | 387.495 | 40 | 392.4 | 387.495
|  |  | 402.21 | 397.305 | 41 | 402.21 | 397.305
|  |  | 412.02 | 407.115 | 42 | 412.02 | 407.115
|  |  | 421.83 | 416.925 | 43 | 421.83 | 416.925
|  |  | 431.64 | 426.735 | 44 | 431.64 | 426.735
|  |  | 441.45 | 436.545 | 45 | 441.45 | 436.545
|  |  | 451.26 | 446.355 | 46 | 451.26 | 446.355
|  |  | 461.07 | 456.165 | 47 | 461.07 | 456.165
|  |  | 470.88 | 465.975 | 48 | 470.88 | 465.975
|  |  | 480.69 | 475.785 | 49 | 480.69 | 475.785
|  |  | 490.5 | 485.595 | 50 | 490.5 | 485.595
|  |  | 500.31 | 495.405 | 51 | 500.31 | 495.405
|  |  | 510.12 | 505.215 | 52 | 510.12 | 505.215
|  |  | 519.93 | 515.025 | 53 | 519.93 | 515.025
|  |  | 529.74 | 524.835 | 54 | 529.74 | 524.835
|  |  | 539.55 | 534.645 | 55 | 539.55 | 534.645
|  |  | 549.36 | 544.455 | 56 | 549.36 | 544.455
|  |  | 559.17 | 554.265 | 57 | 559.17 | 554.265
|  |  | 568.98 | 564.075 | 58 | 568.98 | 564.075
|  |  | 578.79 | 573.885 | 59 | 578.79 | 573.885
|  |  | 588.6 | 583.695 | 60 | 588.6 | 583.695
|  |  | 598.41 | 593.505 | 61 | 598.41 | 593.505
|  |  | 608.22 | 603.315 | 62 | 608.22 | 603.315
|  |  | 618.03 | 613.125 | 63 | 618.03 | 613.125
|  |  | 627.84 | 622.935 | 64 | 627.84 | 622.935
|  |  | 637.65 | 632.745 | 65 | 637.65 | 632.745
|  |  | 647.46 | 642.555 | 66 | 647.46 | 642.555
|  |  | 657.27 | 652.365 | 67 | 657.27 | 652.365
|  |  | 667.08 | 662.175 | 68 | 667.08 | 662.175
|  |  | 676.89 | 671.985 | 69 | 676.89 | 671.985
|  |  | 686.7 | 681.795 | 70 | 686.7 | 681.795
|  |  | 696.51 | 691.605 | 71 | 696.51 | 691.605
|  |  | 706.32 | 701.415 | 72 | 706.32 | 701.415
|  |  | 716.13 | 711.225 | 73 | 716.13 | 711.225
|  |  | 725.94 | 721.035 | 74 | 725.94 | 721.035
|  |  | 735.75 | 730.845 | 75 | 735.75 | 730.845
|  |  | 745.56 | 740.655 | 76 | 745.56 | 740.655
|  |  | 755.37 | 750.465 | 77 | 755.37 | 750.465
|  |  | 765.18 | 760.275 | 78 | 765.18 | 760.275
|  |  | 774.99 | 770.085 | 79 | 774.99 | 770.085
|  |  | 784.8 | 779.895 | 80 | 784.8 | 779.895
|  |  | 794.61 | 789.705 | 81 | 794.61 | 789.705
|  |  | 804.42 | 799.515 | 82 | 804.42 | 799.515
|  |  | 814.23 | 809.325 | 83 | 814.23 | 809.325
|  |  | 824.04 | 819.135 | 84 | 824.04 | 819.135
|  |  | 833.85 | 828.945 | 85 | 833.85 | 828.945
|  |  | 843.66 | 838.755 | 86 | 843.66 | 838.755
|  |  | 853.47 | 848.565 | 87 | 853.47 | 848.565
|  |  | 863.28 | 858.375 | 88 | 863.28 | 858.375
|  |  | 873.09 | 868.185 | 89 | 873.09 | 868.185
|  |  | 882.9 | 877.995 | 90 | 882.9 | 877.995
|  |  | 892.71 | 887.805 | 91 | 892.71 | 887.805
|  |  | 902.52 | 897.615 | 92 | 902.52 | 897.615
|  |  | 912.33 | 907.425 | 93 | 912.33 | 907.425
|  |  | 922.14 | 917.235 | 94 | 922.14 | 917.235
|  |  | 931.95 | 927.045 | 95 | 931.95 | 927.045
|  |  | 941.76 | 936.855 | 96 | 941.76 | 936.855
|  |  | 951.57 | 946.665 | 97 | 951.57 | 946.665
|  |  | 961.38 | 956.475 | 98 | 961.38 | 956.475
|  |  | 971.19 | 966.285 | 99 | 971.19 | 966.285
|  |  | 981 | 976.095 | 100 | 981 | 976.095

## Two-Way FreeFall
TWO-WAY FREE FALL |  |  | solving time til max height | solving for total time | solving for max height
initial velocity | 2 | m/s
time to reach max height | 0.20387 | s | vi/g | 2vi/g | vi^2/2g
total time | 0.40775 | s |  | 0 | 0
maximum height | 0.20387 | m | 0 | 0 | 0
gravity | 9.81 | m/s2 | 0.20387 | 0.40775 | 0.20387
|  |  | TIME | ACCELERATION | DISPLACEMENT
|  |  | 0 | 2 | 2
|  |  | 1 | 0 | 0
|  |  | 2 | 0 | 0
|  |  | 3 | 0 | 0
|  |  | 4 | 0 | 0
|  |  | 5 | 0 | 0
|  |  | 6 | 0 | 0
|  |  | 7 | 0 | 0
|  |  | 8 | 0 | 0
|  |  | 9 | 0 | 0
|  |  | 10 | 0 | 0
|  |  | 11 | 0 | 0
|  |  | 12 | 0 | 0
|  |  | 13 | 0 | 0
|  |  | 14 | 0 | 0
|  |  | 15 | 0 | 0
|  |  | 16 | 0 | 0
|  |  | 17 | 0 | 0
|  |  | 18 | 0 | 0
|  |  | 19 | 0 | 0
|  |  | 20 | 0 | 0
|  |  | 21 | 0 | 0
|  |  | 22 | 0 | 0
|  |  | 23 | 0 | 0
|  |  | 24 | 0 | 0
|  |  | 25 | 0 | 0
|  |  | 26 | 0 | 0
|  |  | 27 | 0 | 0
|  |  | 28 | 0 | 0
|  |  | 29 | 0 | 0
|  |  | 30 | 0 | 0
|  |  | 31 | 0 | 0
|  |  | 32 | 0 | 0
|  |  | 33 | 0 | 0
|  |  | 34 | 0 | 0
|  |  | 35 | 0 | 0
|  |  | 36 | 0 | 0
|  |  | 37 | 0 | 0
|  |  | 38 | 0 | 0
|  |  | 39 | 0 | 0
|  |  | 40 | 0 | 0
|  |  | 41 | 0 | 0
|  |  | 42 | 0 | 0
|  |  | 43 | 0 | 0
|  |  | 44 | 0 | 0
|  |  | 45 | 0 | 0
|  |  | 46 | 0 | 0
|  |  | 47 | 0 | 0
|  |  | 48 | 0 | 0
|  |  | 49 | 0 | 0
|  |  | 50 | 0 | 0
|  |  | 51 | 0 | 0
|  |  | 52 | 0 | 0
|  |  | 53 | 0 | 0
|  |  | 54 | 0 | 0
|  |  | 55 | 0 | 0
|  |  | 56 | 0 | 0
|  |  | 57 | 0 | 0
|  |  | 58 | 0 | 0
|  |  | 59 | 0 | 0
|  |  | 60 | 0 | 0
|  |  | 61 | 0 | 0
|  |  | 62 | 0 | 0
|  |  | 63 | 0 | 0
|  |  | 64 | 0 | 0
|  |  | 65 | 0 | 0
|  |  | 66 | 0 | 0
|  |  | 67 | 0 | 0
|  |  | 68 | 0 | 0
|  |  | 69 | 0 | 0
|  |  | 70 | 0 | 0
|  |  | 71 | 0 | 0
|  |  | 72 | 0 | 0
|  |  | 73 | 0 | 0
|  |  | 74 | 0 | 0
|  |  | 75 | 0 | 0
|  |  | 76 | 0 | 0
|  |  | 77 | 0 | 0
|  |  | 78 | 0 | 0
|  |  | 79 | 0 | 0
|  |  | 80 | 0 | 0
|  |  | 81 | 0 | 0
|  |  | 82 | 0 | 0
|  |  | 83 | 0 | 0
|  |  | 84 | 0 | 0
|  |  | 85 | 0 | 0
|  |  | 86 | 0 | 0
|  |  | 87 | 0 | 0
|  |  | 88 | 0 | 0
|  |  | 89 | 0 | 0
|  |  | 90 | 0 | 0
|  |  | 91 | 0 | 0
|  |  | 92 | 0 | 0
|  |  | 93 | 0 | 0
|  |  | 94 | 0 | 0
|  |  | 95 | 0 | 0
|  |  | 96 | 0 | 0
|  |  | 97 | 0 | 0
|  |  | 98 | 0 | 0
|  |  | 99 | 0 | 0
|  |  | 100 | 0 | 0

## FedEx Problems
A helicopter is hovering over above a spot on the road called “Ground Zero” at a given height | 5 | m
A motorcycle with an open sidecar is moving towards “Ground Zero” with a velocity | 5 | m/s
When the motorcycle is at a distance | 5 | m
away from "Ground Zero", a man on the helicopter drops the package.
How long will it take the package to drop straight down to the ground below?
|  |  | equation 4: d = Vit +(1/2)at^2 | 0
0
0
0
0
0
What distance did the motorcycle travel during the time the package fell?
|  |  | equation 4: d = Vit +(1/2)at^2 | 0
0
0
0
Did the package land into the motorcycle sidecar?
0
0

## Cannon Towershot
A cannon is positioned atop a tall tower |  |  |  | 78.4 | m high.
The cannon fires its shells horizontally with a velocity of |  |  |  | 5 | m/s.
A tank is charging towards the tower with a velocity of |  |  |  | 0 | m/s.
When the tank is |  | 20 | m away from the base of the tower, the cannon fires.
How long did it take for a shell fired to fall to the ground below?
| equation 4: d = Vit + (1/2)at^2 |  |  |  |  | 0
0
0
0
0
0
How far from the base of the tower did the shell land?
| equation 4: d = Vit + (1/2)at^2 |  |  |  |  | 0
0
0
0
How much distance did the tank travel from the time the cannon fired its shell?
| equation 4: d = Vit + (1/2)at^2 |  |  |  |  | 0
0
0
0
How far from the base of the tower was the tank when the shell hit the ground?
| distance[FINAL] = distance[ORIG] - distance[NEW] |  |  |  |  | 0
0
0
How far from the base of the tower was the tank when the shell hit the ground?
distance[SHELL and TANK] = distance[TANK] - distance[SHELL]
0
0

## Vector Addition
|  |  | inc angle | X | Y | coords-x | coords-y
| mag | dir |  |  |  | 0 | 0
A | 40 | 0 | 0 | 40 | 0 | 40 | 0
B | 50 | 135 | 45 | -35.3553 | 35.3553 | 4.6447 | 35.3553
C | 140 | 180 | 0 | -140 | 0 | -135.3553 | 35.3553
D | 80 | 300 | 60 | 40 | -69.282 | -95.3553 | -33.9267
E |  |  | 0 | 0 | 0 | -95.3553 | -33.9267
F |  |  | 0 | 0 | 0 | -95.3553 | -33.9267
G |  |  | 0 | 0 | 0 | -95.3553 | -33.9267
H |  |  | 0 | 0 | 0 | -95.3553 | -33.9267
I |  |  | 0 | 0 | 0 | -95.3553 | -33.9267
J |  |  | 0 | 0 | 0 | -95.3553 | -33.9267
R | 101.211 | 199.5852 |  | -95.3553 | -33.9267
| Y / X | tan-1(Y/X)

## Elevator Problems
Gravity is | 9.8 | m/s2
An elevator has a mass of | 800 | kg
| Calculate the tension of the cable if the elevator is moving at an acceleration of |  | 9 | m/s2 | d
| Law of Acceleration: f = ma |  |  |  | 640N
F[net] = Fw - T
0
0
640N = T
| Calculate the magnitude and direction if the tension is |  |  | 50 | N
| Law of Acceleration: f = ma |  |  |  | 0
F[net] = Fw - T
0
0
0
0
0

## Angle of Repose
μ | 0.8
angle of inclination | 39
0
|  | tan-1( | 0.8 | )
38.6598

## FBD - Horizontal Hila
Horizontal Hila |  |  |  | Solve for Tx.
0
Solve for Ty.
0
Set up the equations.
|  |  |  | HOR | Ff = Tx
A | 2 | kg box |  | VERT | 0
is dragged across the table top
u = | 0.25 | by a |  | Solve for Fw.
rope which makes |  | 30 |  | 0
degrees to the horizontal. |  |  |  | 0
The tension is |  | 8 | N.
Solve for Fn.
FBD (Fnet only) |  |  |  | 0
0
0
Solve for Ff.
Ff = (Fn)(u)
0
0
FBD (Tx and Ty) |  |  |  | Solve for Fnet.
Fnet = Tx - Ff
0
0
Solve for acceleration.
Fnet = ma
0
0

## FBD - Blackboard Press
Blackboard Press |  |  |  | Set up the equations.
|  |  |  | HOR | Fa = FN
|  |  |  | VERT | Fw = Ff
Solve for the Fw (weight of the book).
Fw = (m)(a)
0
0
A palm presses a |  | 2 | kg
against the blackboard. |  |  |  | Solve for Fapplied.
| u = | 0.5 |  | Ff = Fw
0
FBD (Fnet only) |  |  |  | FN = Ff / u
0
0
Fa = FN
0

## FBD - Starbox
Starbox |  |  |  | Solve for the angle of repose.
0
0
Describe the motion of the block.
0
Set up the equations
|  |  |  | PARALLEL | Fw// = Ff
A | 2 | kg | block | PERPENDICULAR | Fw^ = Fn
is placed on an inclined plane
u = | 0.25 | which is titled |  | Solve for Fw.
at an angle of |  | 30 | degs. | 0
0
FBD (w// and w ¦ )
Solve for Fw//.
0
0
Solve for Fw ¦ .
0
0
Solve for FN.
Fnet |  |  |  | Fn = Fw ¦
0
Solve for Ff.
Ff = (Fn)(u)
0
0
Solve for Fnet.
Fnet = Fw// - Ff
0
0
Solve for the acceleration of the block.
Fnet = (m)(a)
0
0

## FBD - Painter Problem
Painter Problem
0 | 0
4 | 0
0 | 0
0 | 1
4 | 0
4 | 1
3 | 0
3 | -1
2 | 0
2 | -1
2 | 0
2 | -1
|  | A painter weighing | 800 | newtons.
|  | stands | 1 | m to the right of the center
|  | of a | 4 | m long plank
supported at both ends by a rope.
|  | If another painter weighing | 0 | newtons
|  | stands | 0 | m to the right of the center
|  | of the plank which weighs | 50 | newtons,
Find the tension of both ropes.
Set up the vertical thing equation.
0
Set up the spinning equation using the left-most side of the plank as the pivot point.
0
Solve for TR
0
0
0
Solve for TL
0
0

## Force, Displacement, Work
force exerted | 1000 | N
displacement | 3.6 | m | work done | 3600 | J
W = Fd
0
0
time | 4.43 | s | power | 812.6411 | W | convert power: | 406.3 | W
|  |  | Power = Work / Time |  |  | x (1kW / 1000W) | 0.4063 | kW
|  |  | 0 |  |  | x (1hp / 746W) | 0.5446 | hp
0
[6 empty] | convert power: | 0.4063 | kW
[6 empty] | x (1000W / 1W) | 406.3 | W
[6 empty] | x (1000W / 1W) x (1hp / 746W) | 0.5446 | hp
[6 empty] | convert power: | 0.5446 | hp
[6 empty] | x (746W / 1hp) | 406.2716 | W
[6 empty] | x (746W / 1hp) x (1kW / 1000W) | 0.4063 | kW

## Running Man
mass of student | 50 | kg | force exerted | 500 | N
F = ma
0
0
time to go up |  | s
vertical distance travelled | 2 | m | work done | 1000 | J
W = Fd
0
0
|  |  | power | #DIV/0! | W | convert power: | 406.3 | W
|  |  | Power = Work / Time |  |  | x (1kW / 1000W) | 0.4063 | kW
|  |  | 0 |  |  | x (1hp / 746W) | 0.5446 | hp
#DIV/0!
[6 empty] | convert power: | 0.4063 | kW
[6 empty] | x (1000W / 1W) | 406.3 | W
[6 empty] | x (1000W / 1W) x (1hp / 746W) | 0.5446 | hp
[6 empty] | convert power: | 0.5446 | hp
[6 empty] | x (746W / 1hp) | 406.2716 | W
[6 empty] | x (746W / 1hp) x (1kW / 1000W) | 0.4063 | kW
Note on C9: Formula for this is: number of steps times height of each step. In our case, 20 steps, 0.18m per step, 20 x 0.18, that's 3.6m.

## Efficiency of Machines
work output |  |  | work output
FORCE | 5 | N | Wo = Fd
distance | 0.26 | m | 0
0
work input |  |  | work input
force | 9 | N | Wi = fD
DISTANCE | 0.1 | m | 0
0
0
efficiency
Wo / Wi = e
0
0

## Collisions (Momentum)
A | 60 | kg player moving at | 5 | m/s to the | right | colldies with
a | 90 | man moving at | 2 | m/s to the | right
After collision, they get tangled up and move off as one with a common velocity.
|  | 5 |  | 2
SOLVING FOR THE COMMON VELOCITY | [6 empty] | THE TABLE
m1v1 + m2v2 = (m1 + m2)V | [6 empty] | MASS OF PLAYER | INITIAL MOMENTUM | FINAL MOMENTUM | CHANGE IN MOMENTUM
0 | [7 empty] | (kg m/s) | (kg m/s) | (kg m/s)
0 | [6 empty] | 60 | 0 | 0 | 0
0 | [7 empty] | 300 | 192 | -108
0 | [6 empty] | 90 | 0 | 0 | 0
0 | [7 empty] | 180 | 288 | 108
[7 empty] | SUM | 0 | 0 | 0
[8 empty] | 480 | 480 | 0
[8 empty] | ¦------------------------- EQUAL -------------------------¦ |  | ZERO

## Series & Parallel
| ^^^ |  | ^^^ |  |  | The two resistors are connected in
0
___
¦i¦i
Vt = | 10 | It = | 0.25 | Rt = | 40
V1 = | 2.5 | I1 = | 0.25 | R1 = | 10
V2= | 7.5 | I2= | 0.25 | R2= | 30

## Kinetic (Grav)
A truck of mass | 3000 | kg
is to be loaded on a ship by a crane
that exerts an upward force of | 31000 | N
which lifts the truck by | 2 | m
Find the work done by the crane.
|  |  | W = F•∆x = Fdcosθ | 0
substitute:
0
0
0
Find the work done by the gravity.
|  |  | W = F•∆x | 0
substitute:
0
0
0
0
Find the total work done on the truck.
|  |  | Wtotal = ΣWi | 0
substitute:
0
0
If the truck is initially at rest on the ground, what is its speed after being lifted to 2m above the ground?
|  |  | Wtotal = ∆K = (1/2)(m)(vf)-(1/2)(m)(vi) | 0
substitute:
0
0
0

## Kinetic (Elastic)
A | 4 | kg
block on a frictionless is attached
to a spring with k = | 100 | N/m
The block is originally compressed with the block at
x1 = | -5 | cm
The block is then released.
Find the work done by the spring on the block as the block moves from x1 to x2 = 0.
|  |  | W = F•∆x = -k∆x • ∆x | 0
substitute:
0
0
Find the block's speed at x2 = 0.
|  |  | Wtotal = ∆K | 0
substitute:
0
0
0